## Sheet1
Cellular IoT Monitor Wiring Lists
Cellular HUB Option 1
Botletics SIM7000 LTE_CAT-M1/NB-IoT + GPS Arduino Shield Kit Adapted to ESP32
AmbientHUB Using ESP32 Microcontroller, Botletics Cellular modem, BME280 Temp/Hum sensor, and SSD1306 OLED display
Description | ESP32 Pin | ESP Descr | BME280 Temp /Hum Pin | BME 280 Descr | SSD1306 OLED Display Pin | SSD1306 Descr | Botletics SIM 7000 Connector/Pin | Botletics Description
I2C - SCL | GPIO22 | I2C Clock | SCL | I2C Clock | SCL | I2C Clock | SCL | Botletics on-board temp sensor
I2C -SDA | GPIO21 | I2C Data | SDA | I2C Data | SDA | I2C Data | SDA | Botletics on-board temp sensor
3.3 Volts supplied by ESP32 | 3V3 | 3.3v | Vcc | 3.3v | Vcc | 3.3v | 5v | Logic Voltage
Common ground | Gnd | Gnd | Gnd | Gnd | Gnd | Gnd | Gnd | Gnd
Data ESP32 to Botletics | GPIO17 | TX2 |  |  |  |  | 11 | RX2
Data Botletics to ESP32 | GPIO16 | RX2 |  |  |  |  | 10 | TX2
Botletics Power ON / OFF | GPIO18 | [5 empty] | 6 | Power ON / OFF
Botletics Jumper 5V to VBAT | - | [5 empty] | 5V - VBAT | Botletics Jumper 5V to VBAT
USB Micro B Cable external power | USB B Connector
Cellular HUB Option 2
LILLYGO ESP32-WROVER-B TTGO T-SIM7000G Chip w/ Battery Holder Solar Charge Development Board
AmbientHUB Using LILLYGO Cellular modem Board, BME280 Temp/Hum sensor, and SSD1306 OLED display
Description | On-Board ESP32 Pin | ESP Descr | BME280 Temp /Hum Pin | BME 280 Descr | SSD1306 OLED Display Pin | SSD1306 Descr | Botletics SIM 7000 Connector/Pin | LILLYGO Description
I2C - SCL | GPIO22 | I2C Clock | SCL | I2C Clock | SCL | I2C Clock | SCL | I2C-SCL
I2C -SDA | GPIO21 | I2C Data | SDA | I2C Data | SDA | I2C Data | SDA | I2C-SDA
3.3 Volts supplied by ESP32 | 3V3 | 3.3v | Vcc | 3.3v | Vcc | 3.3v | 5v | Logic Voltage
Common ground | Gnd | Gnd | Gnd | Gnd | Gnd | Gnd | Gnd | Gnd
USB C Cable external power | USB C Connector
18650 Battery Power (optional) | Battery Holder
Cellular HUB Option 3
And-Global BK-SIM7000 Development Board w External ESP32
AmbientHUB Using ESP32 Microcontroller, And-Global Cellular modem, BME280 Temp/Hum sensor, and SSD1306 OLED display
Description | ESP32 Pin | ESP Descr | BME280 Temp /Hum Pin | BME 280 Descr | SSD1306 OLED Display Pin | SSD1306 Descr | SIM 7000 Module Connector/Pin | And-Global SIM7000 Module Description
I2C - SCL | GPIO22 | I2C Clock | SCL | I2C Clock | SCL | I2C Clock | - | -
I2C -SDA | GPIO21 | I2C Data | SDA | I2C Data | SDA | I2C Data | - | -
3.3 Volts supplied by ESP32 | 3V3 | 3.3v | Vcc | 3.3v | Vcc | 3.3v | V | Logic Voltage
Common ground | Gnd | Gnd | Gnd | Gnd | Gnd | Gnd | G | Gnd
Data ESP32 to SIM7000 Module | GPIO17 | TX2 |  |  |  |  | R | Rxd
Data ESP32 to SIM7000 Module | GPIO16 | RX2 |  |  |  |  | T | Txd
Module Power ON / OFF | GPIO18 | [5 empty] | S | Power ON / OFF
USB Micro B Cable external power | USB B Connector
Sensor Platform Wiring Lists - ESP32 (Preferred)
AmbientAP Sensor using ESP32, BME280 Temp/Hum sensor, and SSD1306 OLED Display
Description | ESP32 Pin | ESP Descr | BME280 Pin | BME Descr | SSD1306 Pin | SSD1306 Descr
I2C - SCL | GPIO22 | I2C Clock | SCL | I2C Clock | SCL | I2C Clock
I2C -SDA | GPIO21 | I2C Data | SDA | I2C Data | SDA | I2C Data
3.3 Volts supplied by ESP32 | 3V3 | 3.3v | Vcc | 3.3v | Vcc | 3.3v
Common ground | Gnd | Gnd | Gnd | Gnd | Gnd | Gnd
USB Micro B Cable external power | USB B Connector
Door/window connection to ESP32 | ESP32 Pin | Comments
1K ohm pullup resistor A | 3V3 | Connect one end of pullup resistor to 3V3, the other end to GPIO35
1K ohm pullup resistor B | GPIO35
Door Reed Switch NO terminal | GPIO35 | The NO terminal will be open when the door is shut, resulting in a logical "1" at GPIO35
Door Reed Switch C terminal | Gnd | Connect the common terminal to ground
PhotoResister connection to ESP32 | ESP32 Pin | Comments
100k ohm pullup resistor A | 3V3 | Connect one end of pullup resistor to 3V3, the other end to GPIO34
100k ohm pullup resistor B | GPIO34
Photoresistor GL5516 A | GPIO34 | Connect one end of photresistor to Gnd, the other end to GPIO34
Photoresistor GL5516 B | Gnd | Photoresistor dark resistance is 20K-30K ohm, light resistance is 2K ohm
Flood Sensor connection to ESP32 | ESP32 Pin | Comments
Hiletgo LM393 FC37 moisture monitor |  | Use moisture sensor, do not use accomanying circuit board
Sensor terminal 1 | GPIO32 | Use touch sensor to detect moisture
Sensor terminal 2 | Gnd
DHTxx Temp/Hum Sensor Connection | ESP32 Pin | Comments
DHT11, DHT21, DHT22, etc |  | Temp/Hum sensor alternative to BME280
Vcc | 3V3
Gnd | Gnd
Data | GPIO5
PIR HC-SR501 connection to ESP32 | ESP32 Pin | Comments
10k - 100K ohm pullup resistor A | 3V3 | OPTION - Connect one end of pullup resistor to 3V3, the other end to GPIO39
10k - 100K ohm pullup resistor B | GPIO39 |  | testing revealed pullup may notbe necessary;
PIR data terminal | GPIO39 | the data terminal will output 1 when motion is detected
PIR Gnd Terminal | Gnd | Connect the common terminal to ground
PIR Vcc Terminal | Vin | 5v
Sensor Platform Wiring Lists - D1 Mini ESP8266 Option (Reduced Functionality)
AmbientAP Sensor using D1 Mini ESP8266, BME280 Temp/Hum sensor, and SSD1306 OLED Display
Description | D1 Mini Pin | D1 Mini Descr | BME280 Pin | BME Descr | SSD1306 Pin | SSD1306 Descr
I2C - SCL | GPIO5 (D1) | I2C Clock | SCL | I2C Clock | SCL | I2C Clock
I2C -SDA | GPIO4 (D2) | I2C Data | SDA | I2C Data | SDA | I2C Data
3.3 Volts supplied by ESP32 | 3V3 | 3.3v | Vcc | 3.3v | Vcc | 3.3v
Common ground | Gnd | Gnd | Gnd | Gnd | Gnd | Gnd
USB Micro Cable external power | USB Connector
Door/window connection | D1 Mini Pin | Comments
10k - 100K ohm pullup resistor A | 3V3 | Connect one end of pullup resistor to 3V3, the other end to GPIO35
10k - 100K ohm pullup resistor B | GPIO14 (D5)
Door Reed Switch NO terminal | GPIO14 (D5) | The NO terminal will be open when the door is shut, resulting in a logical "1" at GPIO14
Door Reed Switch C terminal | Gnd | Connect the common terminal to ground
PhotoResister connection | D1 Mini Pin | Comments
10k ohm pullup resistor A | 3V3 | Connect one end of pullup resistor to 3V3, the other end to A0
10k ohm pullup resistor B | A0
Photoresistor GL5516 A | A0 | Connect one end of photresistor to Gnd, the other end to A0
Photoresistor GL5516 B | Gnd | Photoresistor dark resistance is 20K ohm, light resistance is 2K ohm
Flood Sensor connection | D1 Mini Pin | Comments
Hiletgo LM393 FC37 moisture monitor
Comparator Vcc | 3V3
Comparator Gnd | Gnd
Comparator D0 | GPIO13 (D7) | Add 10K pullup resistor D7 to 3V3
Comparator A0 | -
DHTxx Temp/Hum Sensor Connection | D1 Mini Pin | Comments
DHT11, DHT21, DHT22, etc |  | Temp/Hum sensor alternative to BME280
Vcc | 3V3
Gnd | Gnd
Data | GPIO12 (D6)