## Sheet1
IoT Project Wire List
AmbientHUB
Description | ESP32 Pin | ESP Descr | BME280 Pin | BME Descr | SSD1306 Pin | SSD1306 Descr | Botletics Connector/Pin | Botletics Description
I2C - SCL | GPIO22 | I2C Clock | SCL | I2C Clock | SCL | I2C Clock | SCL | Botletics on-board temp sensor
I2C -SDA | GPIO21 | I2C Data | SDA | I2C Data | SDA | I2C Data | SDA | Botletics on-board temp sensor
3.3 Volts supplied by ESP32 | 3V3 | 3.3v | Vcc | 3.3v | Vcc | 3.3v | 5v | Logic Voltage
Common ground | Gnd | Gnd | Gnd | Gnd | Gnd | Gnd | Gnd | Gnd
Data ESP32 to Botletics | GPIO17 | TX2 |  |  |  |  | 11 | RX2
Data Botletics to ESP32 | GPIO16 | RX2 |  |  |  |  | 10 | TX2
Botletics Power ON / OFF | GPIO18 | [5 empty] | 6 | Power ON / OFF
Botletics Jumper 5V to VBAT | - | [5 empty] | 5V - VBAT | Botletics Jumper 5V to VBAT
USB Micro Cable external power | USB Connector
AmbientAP Sensor using ESP32, BME280 Temp/Hum sensor, and SSD1306 OLED Display
Description | ESP32 Pin | ESP Descr | BME280 Pin | BME Descr | SSD1306 Pin | SSD1306 Descr
I2C - SCL | GPIO22 | I2C Clock | SCL | I2C Clock | SCL | I2C Clock
I2C -SDA | GPIO21 | I2C Data | SDA | I2C Data | SDA | I2C Data
3.3 Volts supplied by ESP32 | 3V3 | 3.3v | Vcc | 3.3v | Vcc | 3.3v
Common ground | Gnd | Gnd | Gnd | Gnd | Gnd | Gnd
USB Micro Cable external power | USB Connector
Door/window connection to ESP32 | ESP32 Pin | Comments
10k - 100K ohm pullup resistor A | 3V3 | Connect one end of pullup resistor to 3V3, the other end to GPIO18
10k - 100K ohm pullup resistor B | GPIO35
Door Reed Switch NO terminal | GPIO35 | The NO terminal will be open when the door is shut, resulting in a logical "1" at GPIO35
Door Reed Switch C terminal | Gnd | Connect the common terminal to ground
PhotoResister connection to ESP32 | ESP32 Pin | Comments
10k ohm pullup resistor A | 3V3 | Connect one end of pullup resistor to 3V3, the other end to GPIO34
10k ohm pullup resistor B | GPIO34
Photoresistor GL5516 A | GPIO34 | Connect one end of photresistor to Gnd, the other end to GPIO34
Photoresistor GL5516 B | Gnd | Photoresistor dark resistance is 20K ohm, light resistance is 2K ohm
Flood Sensor connection to ESP32 | ESP32 Pin | Comments
Hiletgo LM393 FC37 moisture monitor
Comparator Vcc | 3V3
Comparator Gnd | Gnd
Comparator D0 | GPIO18 | Uses ESP32 internal pullup resistor
Comparator A0 | GPIO36 | Uses ESP32 ADC 0
DHTxx Temp/Hum Sensor Connection | ESP32 Pin | Comments
DHT11, DHT21, DHT22, etc |  | Temp/Hum sensor alternative to BME280
Vcc | 3V3
Gnd | Gnd
Data | GPIO5